## Sheet1
Id | Designator | Package | Quantity | Designation
1 | J1 | GraphicLCD_128x44(ST7920) | 1 | Conn_LCD
2 | BOOT0,RESET,SW_MNU | SW_3x6x5_2Pin_SMD | 3 | SW_SPST
3 | BZ1 | BUZZER MLT-8530 | 1 | Buzzer
4 | C1,C4,C5,C6,C7,C8,C9,C10,C19,C20 | C0603_HandSoldering | 10 | 0.1u
5 | C2,C3 | C0603_HandSoldering | 2 | 22p
7 | C12,C13 | C0603_HandSoldering | 2 | 12p
8 | C14,C15,C16 | C1206_HandSoldering | 3 | C1206/22uF/16V
9 | C21,C22,C23,C11 | C0603_HandSoldering | 4 | 10u
10 | D1 | D_SMA_Handsoldering | 1 | SS34
11 | J2 | USB_Micro_B_Female_SMD | 1 | USB_OTG
12 | JLINK | PinSocket_1x04_P2.54mm_Vertical | 1 | Conn_JLINK
13 | L1 | INDUCTOR 5D28-5D18 | 1 | 5D28/10uH/1.5A
14 | L2 | INDUCTOR 5D28-5D18 | 1 | 5D28/2.2uH/1A
15 | R1,R8 | R0603_HandSoldering | 2 | 10K
16 | R2,R7,R9,R11 | R0603_HandSoldering | 4 | 1K
17 | R3 | R0603_HandSoldering | 1 | 22R
18 | R4 | R0603_HandSoldering | 1 | 1M
19 | R5 | R0603_HandSoldering | 1 | 150K/1%
20 | R6 | R0603_HandSoldering | 1 | 20K/1%
21 | R10 | R0603_HandSoldering | 1 | 15K/1%
22 | R12 | R0603_HandSoldering | 1 | 100R
23 | R13 | R0603_HandSoldering | 1 | 1.5K
24 | R14 | R0603_HandSoldering | 1 | 3.3K/1%
25 | RN1 | R_Array_Convex_4x0603 | 1 | R_Pack04/10K
26 | RV1 | 3362_potentiometer | 1 | R_POT/10K
27 | SW1, SW2, SW3, SW4, SW5, SW6, SW 7, SW8, SW9, SW10, SW11, SW12, SW13, SW14, SW15, SW16 | BUTTON 12X12 4PIN SMD | 16 | KEY 1, KEY2, KEY3, KEY4, KEY5, KEY6, KEY7, KEY8, KEY9, KEY A, KEY B, KEY C, KEY D, KEY E, KEY F
43 | U1 | SOIC-8_5.23x5.23mm_P1.27mm | 1 | W25Q16DVSS
44 | U2 | LQFP-100_14x14mm_P0.5mm | 1 | STM32F103VET6
45 | U3 | SOT-23-6_Handsoldering | 1 | SX1308
46 | U4 | TSOT-23-5_HandSoldering | 1 | NCP1529
47 | U5 | SOT-23-6_Handsoldering | 1 | DW01A
48 | U6 | TSSOP-8_4.4x3mm_P0.65mm | 1 | FS8205A
49 | UART | PinSocket_1x04_P2.54mm_Vertical | 1 | Conn_ISP
50 | Y1 | CRYSTAL 5032-2PIN | 1 | 8M
51 | Y2 | CRYSTAL CC7V-T1A 32.768KHz (3215) | 1 | 32.768K
52 | Q1,Q2 | SOT-23 | 2 | C1815
53 | BATT | PinSocket_1x02_P2.54mm_Horizontal | 1 | Battery_Cell
54 | BTN_POWER | PinSocket_1x02_P2.54mm_Horizontal | 1 | SW_SPST